## Sheet1
引擎支持状态 |  | 模块 | 优先度/重要度 | 功能描述
Coco2dx | EGE
X | √ | 编码规则 | High | Multiple inherit disable, only use single inherit ( much safe, less coding and easy to convert pointer )
X | √ | 编码规则 | Medium | Auto-Delete pointer system ( RefPtr, PassRefPtr, much easy to code, less memory leak occurred )
√ | X | 工程构建 | Medium | Visual Studio IDE Application Wizard ( easy to make a new project base on engine ).
√ | X | 工程构建 | Medium | XCode IDE Application Wizard ( easy to make a new project base on engine ).
X | √ | 工程构建 | Low | C++ Precompile header support ( faster compile speed and make many *.h do not include any header file and *.CPP just include one file).
X | √ | 工程构建 | Low | Dynamic load DLL (just for delay load library usage, like plugin, we can run program without some DLLs)
X | √ | 基础库 | Medium | Self implementation STL library( we can control it more easier and easy to cross multiple platforms )
X | √ | 基础库 | High | Cross platform base functional library (Same function can use on multiple platforms )
X | √ | 基础库 | Medium | Memory Allocator library ( we can use memory much effective)
X | √ | 基础库 | Medium | Dynamic image filler ( to dynamic fill texture with none-2^N image file )
X | √ | 基础库 | Medium | Layout aligner (to place many placable objects by some rules)
X | √ | 基础库 | Medium | Thread pool (to finish works in multiple threads mode )
X | √ | 基础库 | High | Logger system (record local file/remote log server/IDE).
√ | X | 脚本 | Medium | Jave Script embedded system support.
√ | X | 脚本 | Medium | Lua Script embedded system support.
X | √ | 脚本 | Medium | C#/CLR Language embedded system support( use to build game tools base on C# ).
X | √ | 脚本 | Medium | Python Script embedded system support (EGE is doing now).
X | √ | 客户端构建 | Medium | Uniform application entrance ( one macro use on any platforms, ios/android/win ).
X | √ | 调试功能 | High | Memory leak detect (output the memory leak callstack trace when terminate program )
√ | X | 调试功能 | Medium | Code performance profiling (check the bottleneck without 3rd tools, easy to find, easy to use)
√ | X | 图形渲染 | High | Image transition effect
√ | X | 图形渲染 | High | 3D grid action effect
√ | X | 图形渲染 | High | Motion streak effect (拖尾效果?!)
√ | X | 图形渲染 | High | Parallax scene view effect (多层次视觉)
√ | X | 图形渲染 | High | TileMap scene manager (格子地图)
√ | X | 图形渲染 | High | Much more shader effect
X | √ | 图形渲染 | High | 2D skeleton animation system ( coco2dx can use CCNode to build skeleton animation system ? )
X | √ | 图形渲染 | High | 3D skeleton animation system
X | √ | 图形渲染 | High | 3D scene manager
√ | X | 物理系统 | High | Physx system
X | √ | GUI | High | GUI system (coco2dx has a simple GUI system).
X | √ | Network | High | Network system (TCP/HTTP) (coco2dx just has a HTTP client)
X | √ | Storage | High | Resource manager (to manage resources much easier)
√ |  | 工程构建 | Low
X |  | 脚本 | Medium
|  | 编码规则 | High
客户端构建
调试功能
图形渲染
物理系统
基础库
GUI
Network
Storage

## Sheet2
// object id, CCScriptSupport need public m_uID | coco2d 为了嵌入 LUA 给所有的 Object 都增加了这两个属性，复杂度和内存用量都变大了
unsigned int m_uID;
// Lua reference id
int m_nLuaID;